## Sheet1
Inertia dyno design tools
Very Important Information:
# Diameter- 2 times the diameter gives 4 times the inertia. Inertia ('Moment Of Inertia' or 'MOI' to be correct!) is not about the weight, It is about where the mass is distributed.
You can have a light flywheel that has very Hi inertia! Enter some flywheel (or roller) sizes into the inertia calculator below and you will see the secret is in having a large diameter!
Metal located near the centre adds very little to inertia.
# Speed- 2 times the flywheel speed is same as having 4 times the inertia (Inertia increases with the square of speed!) So designing to spin your flywheel faster results in a
smaller (also lighter and cheaper) flywheel!
Always keep the speed safe, if you were considering using a flywheel from a large engine you wouldn’t spin it faster than it does in it's application, even when re-balanced.
Roller speed is generally fairly low for a given kph on a chassis dyno (see calculator below), also the diameter is relatively small and this results in low effective inertia. Consider adding
larger diameter flywheels to the roller ends to get the inertia high and keep the roller inexpensive and simple.
# Test time- 1/2 the desired test run time and you only need 1/2 the inertia to test the same power. It's nice to have runs last greater than 4 seconds (8 is often a goal), but we have
seen good results from even 3 seconds with some engines! Too short test times and the engine will be using it's power to accelerate it's own internal inertia, this leads to low readings.
# Examples- Commercial and DIY inertia dyno's have a huge range of variation in flywheel/roller inertia and all get good results.
Commercial motorcycle chassis dyno models can be found from a MOI of 4 to 17 kg/m², manufacturers claim max power to be 110kw to well over 400kw for these. Generally for large
road bikes you will want to use 5 kg/m² as a design minimum.
Kart engine dyno's are commonly found with MOI from 1.5 to 5 kg/m², covering from grass cutter motors to multi cylinder bike engines.
# Don’t worry- Choosing a flywheel (or roller) size is not an exact science, besides, you will usually end up testing different vehicles, in different gears and at different speeds anyway!
Obviously a different flywheel is not practical (or needed) for different tests, just pick a representative power and speed figure for the vehicle range you plan on testing.
You are better planning for a larger inertia mass, way too low an inertia and your results will suffer. You can always change to a lower test gearing!
Use to check for safe roller/flywheel speed:
Chassis Dyno- roller directly driven by tyre of test vehicle |  |  | Engine Dyno- flywheel indirectly driven by engine | [5 empty] | Chassis Dyno- roller indirectly drives a flywheel
roller diameter |  | mm | diameter (or # teeth) of gear on engine | [5 empty] | diameter (or # teeth) of gear on roller
max rpm you wish for your roller |  | rpm | diameter (or # teeth) of gear on flywheel | [5 empty] | diameter (or # teeth) of gear on flywheel
max speed vehicle will be doing | 0 | kph | drive ratio used in calculations below |  |  |  | 0 | 1:x | drive ratio used in calculations below |  |  | 0 | 1:x
OR
roller diameter |  | mm
max vehicle speed you wish to test at |  | kph | [6 empty] | roller diameter |  |  |  | mm
max rpm roller will be doing | 0 | rpm | max rpm you wish for your flywheel |  |  |  |  | rpm | max rpm you wish for your flywheel |  |  |  | rpm
OR |  |  | max rpm engine will be doing |  |  |  | 0 | rpm | max speed vehicle will be doing |  |  | 0 | kph
max rpm you wish for your roller |  | rpm | OR | [5 empty] | OR
max vehicle speed you wish to test at |  | kph | max rpm you wish for your engine |  |  |  |  | rpm | roller diameter |  |  |  | mm
roller diameter required | 0 | mm | max rpm flywheel will be doing |  |  |  | 0 | rpm | max vehicle speed you wish to test at |  |  |  | kph
[9 empty] | max rpm flywheel will be doing |  |  | 0 | rpm
OR
[9 empty] | max rpm you wish for your flywheel |  |  |  | rpm
[9 empty] | max vehicle speed you wish to test at |  |  |  | kph
[9 empty] | roller diameter required |  |  | 0 | mm
Use to calculate the inertia requirements for a certain engine power and test duration:
Notes - Test start and stop rpm are for the 'flywheel' (or 'roller' if a chassis dyno), this will not be engine rpm unless directly engine driven. If relating to engine rpm allow for drive ratio!
If a chassis dyno design then its often easier to consider the start and end rpm in terms of practical kph for the vehicle type/ test gear (use section above to work rpm from the diameter & kph).
A test ('run') duration approaching 8 seconds is generally good, but a lower time will greatly reduce the inertia required.
Calculations like this are only a guide. With 2 rpm points we use an 'average power' over the acceleration time (using the 'max' power results in an unrealistic low inertia), the
inertia shown can be much higher than really required in practice !
Engine power you wish to test (approx) |  |  | kw |  | Inertia of your system (approx) | [5 empty] | kg/m²
Desired time to accelerate flywheel (test duration) |  |  | sec |  | Desired time to accelerate flywheel (test duration) | [5 empty] | sec
rpm flywheel will be at start of test (approx) |  |  | rpm | OR | rpm flywheel will be at start of test (approx) | [5 empty] | rpm
rpm flywheel will reach at end of test (approx) |  |  | rpm |  | rpm flywheel will reach at end of test (approx) | [5 empty] | rpm
Approximate Inertia your system requires |  | 0 | kg/m² |  | Approximate power required to achieve this |  |  |  |  | 0 | kw
Use to calculate the equivalent vehicle mass simulated by your roller inertia:
For chassis dyno's we can calculate an equivalent mass figure, this is an attempt to show the vehicle mass that would be simulated by the roller inertia (test time therefore matching road acceleration).
Inertia of your system (approx) |  |  | kg/m² |  | Equivalent vehicle mass you wish to simulate | [5 empty] | kg
Diameter of your roller |  |  | mm | OR | Diameter of your roller | [5 empty] | mm
Approx equivalent vehicle mass of your roller |  | 0 | kg |  | Approximate Inertia your system requires |  |  |  |  | 0 | kg/m²
Use to calculate the inertia of a design:
Total inertia ("J", has the units kg/m²) of your dyno system is obtained by first calculating and then adding the inertia of all of the individual rotating parts, complex shapes must be broken into simpler parts first. As a starting point though, just ignore the smaller parts and concentrate on the main flywheel/s and/or roller-
System broken down into simpler parts (cylinders)
Calculations use 7.85 g/cm³ as the density of steel, this will vary slightly based on the material you use but is generally close enough. | [8 empty] | 7.85 | g/cm³
Inertia of each cylinder, for solid cylinders use "0" as the inside diameter!
|  |  | outside diameter (mm) | inside diameter (mm) | length (mm) | mass (kg) | inertia (kg/m²)
| cylinder 1 |  |  |  |  | 0 | 0
| cylinder 2 |  |  |  |  | 0 | 0
| cylinder 3 |  |  |  |  | 0 | 0
| cylinder 4 |  |  |  |  | 0 | 0
| cylinder 5 |  |  |  |  | 0 | 0
| cylinder 6 |  |  |  |  | 0 | 0
| cylinder 7 |  |  |  |  | 0 | 0
| cylinder 8 |  |  |  |  | 0 | 0
| cylinder 9 |  |  |  |  | 0 | 0
| cylinder 10 |  |  |  |  | 0 | 0
|  |  | Total System Value |  |  | 0 | 0
Use to experimentally measure the inertia of a design (approximation):
Total inertia can be measured experimentally using the concept below. Cord is wrapped around a cylinder and run over pulleys to allow a container for weight to be suspended.
A 'compensating' weight is gradually added into the container until it only just starts rotating the flywheel (without accelerating), this is to allow for friction.
Water is an easy to use and measure weight, 1ml weighs 1g. Add a known amount of weight onto the 'compensating' weight, raise the container and time the fall.
To achieve any sort of usable accuracy the fall must be high, the weight large (in proportion to compensating weight) and the test repeated many times to get a good average.
[5 empty] | Height weight falls |  | mm | [6 empty] | mass kg | 0
[5 empty] | Weight (not counting 'compensating' weight) |  | g | [6 empty] | radius m | 0
[5 empty] | Diameter of dyno component used as the cord 'spool' |  | mm | [6 empty] | height m | 0
[5 empty] | Time of fall |  | sec | [6 empty] | velocity | #DIV/0!
[5 empty] | Inertia | 0 | kg/m² | [6 empty] | angle accel | #DIV/0!
[14 empty] | top of equation | #DIV/0!
[14 empty] | bottom of equation | #DIV/0!
Flywheel
Engine
Wheel
Roller/flywheel
Wheel
Roller
Flywheel