## flow conversion table
Flow Conversion Table
This chart / instructions should be laminated and accompany the flowbench
Have flow at | [5 empty] | Want flow at
| 5 | 6 | 7 | 8 | 9 | 10 | 11 | 12 | 13 | 14 | 15 | 16 | 17 | 18 | 19 | 20 | 21 | 22 | 23 | 24 | 25 | 26 | 27 | 28 | 29 | 30 | 31 | 32
5 | 1 | 1.0954 | 1.1832 | 1.2649 | 1.3416 | 1.4142 | 1.4832 | 1.5492 | 1.6125 | 1.6733 | 1.7321 | 1.7889 | 1.8439 | 1.8974 | 1.9494 | 2 | 2.0494 | 2.0976 | 2.1448 | 2.1909 | 2.2361 | 2.2804 | 2.3238 | 2.3664 | 2.4083 | 2.4495 | 2.49 | 2.5298
6 | 0.91287 | 1 | 1.0801 | 1.1547 | 1.2247 | 1.291 | 1.354 | 1.4142 | 1.472 | 1.5275 | 1.5811 | 1.633 | 1.6833 | 1.7321 | 1.7795 | 1.8257 | 1.8708 | 1.9149 | 1.9579 | 2 | 2.0412 | 2.0817 | 2.1213 | 2.1602 | 2.1985 | 2.2361 | 2.273 | 2.3094
7 | 0.84515 | 0.92582 | 1 | 1.069 | 1.1339 | 1.1952 | 1.2536 | 1.3093 | 1.3628 | 1.4142 | 1.4639 | 1.5119 | 1.5584 | 1.6036 | 1.6475 | 1.6903 | 1.7321 | 1.7728 | 1.8127 | 1.8516 | 1.8898 | 1.9272 | 1.964 | 2 | 2.0354 | 2.0702 | 2.1044 | 2.1381
8 | 0.79057 | 0.86603 | 0.93541 | 1 | 1.0607 | 1.118 | 1.1726 | 1.2247 | 1.2748 | 1.3229 | 1.3693 | 1.4142 | 1.4577 | 1.5 | 1.5411 | 1.5811 | 1.6202 | 1.6583 | 1.6956 | 1.7321 | 1.7678 | 1.8028 | 1.8371 | 1.8708 | 1.9039 | 1.9365 | 1.9685 | 2
9 | 0.74536 | 0.8165 | 0.88192 | 0.94281 | 1 | 1.0541 | 1.1055 | 1.1547 | 1.2019 | 1.2472 | 1.291 | 1.3333 | 1.3744 | 1.4142 | 1.453 | 1.4907 | 1.5275 | 1.5635 | 1.5986 | 1.633 | 1.6667 | 1.6997 | 1.7321 | 1.7638 | 1.7951 | 1.8257 | 1.8559 | 1.8856
10 | 0.70711 | 0.7746 | 0.83666 | 0.89443 | 0.94868 | 1 | 1.0488 | 1.0954 | 1.1402 | 1.1832 | 1.2247 | 1.2649 | 1.3038 | 1.3416 | 1.3784 | 1.4142 | 1.4491 | 1.4832 | 1.5166 | 1.5492 | 1.5811 | 1.6125 | 1.6432 | 1.6733 | 1.7029 | 1.7321 | 1.7607 | 1.7889
11 | 0.6742 | 0.73855 | 0.79772 | 0.8528 | 0.90453 | 0.95346 | 1 | 1.0445 | 1.0871 | 1.1282 | 1.1677 | 1.206 | 1.2432 | 1.2792 | 1.3143 | 1.3484 | 1.3817 | 1.4142 | 1.446 | 1.4771 | 1.5076 | 1.5374 | 1.5667 | 1.5954 | 1.6237 | 1.6514 | 1.6787 | 1.7056
12 | 0.6455 | 0.70711 | 0.76376 | 0.8165 | 0.86603 | 0.91287 | 0.95743 | 1 | 1.0408 | 1.0801 | 1.118 | 1.1547 | 1.1902 | 1.2247 | 1.2583 | 1.291 | 1.3229 | 1.354 | 1.3844 | 1.4142 | 1.4434 | 1.472 | 1.5 | 1.5275 | 1.5546 | 1.5811 | 1.6073 | 1.633
13 | 0.62017 | 0.67937 | 0.7338 | 0.78446 | 0.83205 | 0.87706 | 0.91987 | 0.96077 | 1 | 1.0377 | 1.0742 | 1.1094 | 1.1435 | 1.1767 | 1.2089 | 1.2403 | 1.271 | 1.3009 | 1.3301 | 1.3587 | 1.3868 | 1.4142 | 1.4412 | 1.4676 | 1.4936 | 1.5191 | 1.5442 | 1.5689
14 | 0.59761 | 0.65465 | 0.70711 | 0.75593 | 0.80178 | 0.84515 | 0.88641 | 0.92582 | 0.96362 | 1 | 1.0351 | 1.069 | 1.1019 | 1.1339 | 1.165 | 1.1952 | 1.2247 | 1.2536 | 1.2817 | 1.3093 | 1.3363 | 1.3628 | 1.3887 | 1.4142 | 1.4392 | 1.4639 | 1.488 | 1.5119
15 | 0.57735 | 0.63246 | 0.68313 | 0.7303 | 0.7746 | 0.8165 | 0.85635 | 0.89443 | 0.93095 | 0.96609 | 1 | 1.0328 | 1.0646 | 1.0954 | 1.1255 | 1.1547 | 1.1832 | 1.2111 | 1.2383 | 1.2649 | 1.291 | 1.3166 | 1.3416 | 1.3663 | 1.3904 | 1.4142 | 1.4376 | 1.4606
16 | 0.55902 | 0.61237 | 0.66144 | 0.70711 | 0.75 | 0.79057 | 0.82916 | 0.86603 | 0.90139 | 0.93541 | 0.96825 | 1 | 1.0308 | 1.0607 | 1.0897 | 1.118 | 1.1456 | 1.1726 | 1.199 | 1.2247 | 1.25 | 1.2748 | 1.299 | 1.3229 | 1.3463 | 1.3693 | 1.3919 | 1.4142
17 | 0.54233 | 0.59409 | 0.64169 | 0.68599 | 0.72761 | 0.76696 | 0.8044 | 0.84017 | 0.87447 | 0.90749 | 0.93934 | 0.97014 | 1 | 1.029 | 1.0572 | 1.0847 | 1.1114 | 1.1376 | 1.1632 | 1.1882 | 1.2127 | 1.2367 | 1.2603 | 1.2834 | 1.3061 | 1.3284 | 1.3504 | 1.372
18 | 0.52705 | 0.57735 | 0.62361 | 0.66667 | 0.70711 | 0.74536 | 0.78174 | 0.8165 | 0.84984 | 0.88192 | 0.91287 | 0.94281 | 0.97183 | 1 | 1.0274 | 1.0541 | 1.0801 | 1.1055 | 1.1304 | 1.1547 | 1.1785 | 1.2019 | 1.2247 | 1.2472 | 1.2693 | 1.291 | 1.3123 | 1.3333
19 | 0.51299 | 0.56195 | 0.60698 | 0.64889 | 0.68825 | 0.72548 | 0.76089 | 0.79472 | 0.82717 | 0.8584 | 0.88852 | 0.91766 | 0.94591 | 0.97333 | 1 | 1.026 | 1.0513 | 1.0761 | 1.1002 | 1.1239 | 1.1471 | 1.1698 | 1.1921 | 1.214 | 1.2354 | 1.2566 | 1.2773 | 1.2978
20 | 0.5 | 0.54772 | 0.59161 | 0.63246 | 0.67082 | 0.70711 | 0.74162 | 0.7746 | 0.80623 | 0.83666 | 0.86603 | 0.89443 | 0.92195 | 0.94868 | 0.97468 | 1 | 1.0247 | 1.0488 | 1.0724 | 1.0954 | 1.118 | 1.1402 | 1.1619 | 1.1832 | 1.2042 | 1.2247 | 1.245 | 1.2649
21 | 0.48795 | 0.53452 | 0.57735 | 0.61721 | 0.65465 | 0.69007 | 0.72375 | 0.75593 | 0.7868 | 0.8165 | 0.84515 | 0.87287 | 0.89974 | 0.92582 | 0.95119 | 0.9759 | 1 | 1.0235 | 1.0465 | 1.069 | 1.0911 | 1.1127 | 1.1339 | 1.1547 | 1.1751 | 1.1952 | 1.215 | 1.2344
22 | 0.47673 | 0.52223 | 0.56408 | 0.60302 | 0.6396 | 0.6742 | 0.70711 | 0.73855 | 0.76871 | 0.79772 | 0.82572 | 0.8528 | 0.87905 | 0.90453 | 0.92932 | 0.95346 | 0.97701 | 1 | 1.0225 | 1.0445 | 1.066 | 1.0871 | 1.1078 | 1.1282 | 1.1481 | 1.1677 | 1.1871 | 1.206
23 | 0.46625 | 0.51075 | 0.55168 | 0.58977 | 0.62554 | 0.65938 | 0.69156 | 0.72232 | 0.75181 | 0.78019 | 0.80757 | 0.83406 | 0.85973 | 0.88465 | 0.90889 | 0.9325 | 0.95553 | 0.97802 | 1 | 1.0215 | 1.0426 | 1.0632 | 1.0835 | 1.1034 | 1.1229 | 1.1421 | 1.161 | 1.1795
24 | 0.45644 | 0.5 | 0.54006 | 0.57735 | 0.61237 | 0.6455 | 0.677 | 0.70711 | 0.73598 | 0.76376 | 0.79057 | 0.8165 | 0.84163 | 0.86603 | 0.88976 | 0.91287 | 0.93541 | 0.95743 | 0.97895 | 1 | 1.0206 | 1.0408 | 1.0607 | 1.0801 | 1.0992 | 1.118 | 1.1365 | 1.1547
25 | 0.44721 | 0.4899 | 0.52915 | 0.56569 | 0.6 | 0.63246 | 0.66332 | 0.69282 | 0.72111 | 0.74833 | 0.7746 | 0.8 | 0.82462 | 0.84853 | 0.87178 | 0.89443 | 0.91652 | 0.93808 | 0.95917 | 0.9798 | 1 | 1.0198 | 1.0392 | 1.0583 | 1.077 | 1.0954 | 1.1136 | 1.1314
26 | 0.43853 | 0.48038 | 0.51887 | 0.5547 | 0.58835 | 0.62017 | 0.65044 | 0.67937 | 0.70711 | 0.7338 | 0.75955 | 0.78446 | 0.80861 | 0.83205 | 0.85485 | 0.87706 | 0.89872 | 0.91987 | 0.94054 | 0.96077 | 0.98058 | 1 | 1.019 | 1.0377 | 1.0561 | 1.0742 | 1.0919 | 1.1094
27 | 0.43033 | 0.4714 | 0.50918 | 0.54433 | 0.57735 | 0.60858 | 0.63828 | 0.66667 | 0.69389 | 0.72008 | 0.74536 | 0.7698 | 0.79349 | 0.8165 | 0.83887 | 0.86066 | 0.88192 | 0.90267 | 0.92296 | 0.94281 | 0.96225 | 0.98131 | 1 | 1.0184 | 1.0364 | 1.0541 | 1.0715 | 1.0887
28 | 0.42258 | 0.46291 | 0.5 | 0.53452 | 0.56695 | 0.59761 | 0.62678 | 0.65465 | 0.68139 | 0.70711 | 0.73193 | 0.75593 | 0.77919 | 0.80178 | 0.82375 | 0.84515 | 0.86603 | 0.88641 | 0.90633 | 0.92582 | 0.94491 | 0.96362 | 0.98198 | 1 | 1.0177 | 1.0351 | 1.0522 | 1.069
29 | 0.41523 | 0.45486 | 0.4913 | 0.52523 | 0.55709 | 0.58722 | 0.61588 | 0.64327 | 0.66953 | 0.69481 | 0.71919 | 0.74278 | 0.76564 | 0.78784 | 0.80943 | 0.83045 | 0.85096 | 0.87099 | 0.89056 | 0.90972 | 0.92848 | 0.94686 | 0.9649 | 0.98261 | 1 | 1.0171 | 1.0339 | 1.0505
30 | 0.40825 | 0.44721 | 0.48305 | 0.5164 | 0.54772 | 0.57735 | 0.60553 | 0.63246 | 0.65828 | 0.68313 | 0.70711 | 0.7303 | 0.75277 | 0.7746 | 0.79582 | 0.8165 | 0.83666 | 0.85635 | 0.8756 | 0.89443 | 0.91287 | 0.93095 | 0.94868 | 0.96609 | 0.98319 | 1 | 1.0165 | 1.0328
31 | 0.40161 | 0.43994 | 0.47519 | 0.508 | 0.53882 | 0.56796 | 0.59568 | 0.62217 | 0.64758 | 0.67202 | 0.69561 | 0.71842 | 0.74053 | 0.762 | 0.78288 | 0.80322 | 0.82305 | 0.84242 | 0.86136 | 0.87988 | 0.89803 | 0.91581 | 0.93326 | 0.95038 | 0.9672 | 0.98374 | 1 | 1.016
32 | 0.39528 | 0.43301 | 0.46771 | 0.5 | 0.53033 | 0.55902 | 0.5863 | 0.61237 | 0.63738 | 0.66144 | 0.68465 | 0.70711 | 0.72887 | 0.75 | 0.77055 | 0.79057 | 0.81009 | 0.82916 | 0.84779 | 0.86603 | 0.88388 | 0.90139 | 0.91856 | 0.93541 | 0.95197 | 0.96825 | 0.98425 | 1
Take the ports flow reading at the desired test pressure,
multiply the percentage read from the inclined manometer by the flow rate of the exposed test orifices.
You now have the measured flow rate at your test pressure!
If required, correct the result to a any pressure by multiplying with a factor from the above chart.